## Sheet
Report Items - Printed on 27/06/2014, 19:01:09 - User: TE9
Item No | Item Name | Category | Item Type | Exp. Days
401 | Local DateTime |  | DateTime | 0
403 | Total hours of this Report (Basis on time change for LT 23-24 hours) |  | Number | 0
404 | Latitude (DD MM SS.dddd (N or S)) |  | Coordinate | 0
405 | Longitude (DD MM SS.dddd (W or E)) |  | Coordinate | 0
406 | Total Steaming hours for Today |  | Number | 0
407 | Total Steaming miles for Today |  | Number | 0
408 | Wind direction (°) |  | Number | 0
409 | Ship's Speed (Knots) |  | Number | 0
410 | Ship's Slip % |  | Number | 0
411 | Next Port |  | Text | 0
412 | ETA DateTime as Next Port ( LT) |  | DateTime | 0
413 | Pending miles to Next Port ( miles) |  | Number | 0
414 | Sea water temperarure ( Deg C) |  | Number | 0
415 | Draft FWD ( m ) |  | Number | 0
416 | Draft AFT (m) |  | Number | 0
417 | M/E HFO consumption (MT) -(Actual burnt FO for hours of sailing / NOON report) | M/E Consumptions & Data | Number | 0
418 | M/E LSHFO consumption (MT) -(Actual burnt FO for hours of sailing / NOON report) | M/E Consumptions & Data | Number | 0
| M/E HFO consumption (MT) -(Equivalent to 24 Hours) | =( ID 417 / ID 403 ) *24 |  |  | Calculated by the software as per input data
| M/E LSHFO consumption (Equivalent to 24 Hours) | =( ID 418 / ID 403 ) *24 |  |  | Calculated by the software as per input data
419 | M/E MDO consumption (MT) | M/E Consumptions & Data | Number | 0
| M/E LSMGO consumption | M/E Consumptions & Data | Number | 0 | new items - add it to be filled by vessel
420 | M/E RPM (average for all the hours of this NOON report) | M/E Consumptions & Data | Number | 0
421 | kW of M/E (average for all the hours of this NOON report) | M/E Consumptions & Data | Number | 0
422 | T/C No 1 RPM | M/E Consumptions & Data | Number | 0
423 | T/C No 2 RPM | M/E Consumptions & Data | Number | 0
424 | Scavenge pressure (Bar) | M/E Consumptions & Data | Number | 0
425 | Scavenge temperature (Bar) | M/E Consumptions & Data | Number | 0
426 | Load indicator (%) | M/E Consumptions & Data | Number | 0
427 | M/E exhaust Gas temperature MAX (Deg C) | M/E Consumptions & Data | Number | 0
428 | M/E exhaust Gas temperature MIN (Deg C) | M/E Consumptions & Data | Number | 0
429 | Daily Running Hours (for hours of NOON report) | M/E Consumptions & Data | Number | 0
430 | D/G HFO consumption (MT) -(Actual burnt FO for hours of sailing / NOON report) | D/G Consumptions & Data | Number | 0
431 | D/G LSHFO consumption (MT) -(Actual burnt FO for hours of sailing / NOON report) | D/G Consumptions & Data | Number | 0
| D/G HFO consumption (MT) -(Equivalent to 24 Hours) | =( ID 430 / ID 403 ) *24 |  |  | Calculated by the software as per input data
| D/G LSHFO consumption (MT) (Equivalent to 24 Hours) | =( ID 431 / ID 403 ) *24 |  |  | Calculated by the software as per input data
432 | D/G DO consumption ( MT) | D/G Consumptions & Data | Number | 0
433 | Daily Running Hours of D/G No 1 ( RH for hours of NOON report) | D/G Consumptions & Data | Number | 0
434 | Daily Running Hours of D/G No 2 ( RH for hours of NOON report) | D/G Consumptions & Data | Number | 0
435 | Daily Running Hours of D/G No 3 ( RH for hours of NOON report) | D/G Consumptions & Data | Number | 0
436 | kW of D/G No 1 ( Average of the hours of the NOON report) | D/G Consumptions & Data | Number | 0
437 | kW of D/G No 2 ( Average of the hours of the NOON report) | D/G Consumptions & Data | Number | 0
438 | kW of D/G No 3 ( Average of the hours of the NOON report) | D/G Consumptions & Data | Number | 0
439 | HFO ROB ( MT) | FO ROB | Number | 0
440 | LSHFO ROB ( MT) | FO ROB | Number | 0
441 | MDO/MGO ROB (MT) | FO ROB | Number | 0
442 | ULS MGO ROB (MT) | FO ROB | Number | 0
443 | Sludge (MT) | FO ROB | Number | 0
444 | Bilge (MT) | FO ROB | Number | 0
445 | Cyl. Oil consumption (Multipurpose/LS)-(Actual burnt cyl oil for hours of sailing / NOON report) - LS - (lit) | LO ROB | Number | 0
446 | Cyl. Oil consumption (High Sulphur) -(Actual burnt cyl oil for hours of sailing / NOON report) - HS -(lit) | LO ROB | Number | 0
| Cyl. Oil consumption (Multipurpose/LS) -(Equivalent to 24 Hours) - LS - (lit) | =( ID 445 / ID 403 ) *24 |  |  | Calculated by the software as per input data
| Cyl. Oil consumption (High Sulphur) (Equivalent to 24 Hours) - HS - (lit) | =( ID 446 / ID 403 ) *24 |  |  | Calculated by the software as per input data
447 | M/E LO ROB ( Total QTY Fresh + Renov. + Sump TK) -(lit) | LO ROB | Number | 0
448 | Sunk tank M/E (pump running) -(lit) | LO ROB | Number | 0
449 | Sunk tank M/E (pump stop) -(lit) | LO ROB | Number | 0
450 | M/E LO ROB Storage tanks (Fresh Oil) -(lit) | LO ROB | Number | 0
451 | M/E LO Renovating tanks ROB -(lit) | LO ROB | Number | 0
452 | D/G LO ROB ( Fresh Storage TK + Renovvating TK ) Total -(lit) | D/G Lubs ROB | Number | 0
453 | D/G LO Renovating tanks ROB -(lit) | D/G Lubs ROB | Number | 0
454 | FW ROB (MT) | Fresh Water | Number | 0
455 | FW consumption (MT) | Fresh Water | Number | 0
456 | FW evaporator production (MT) | Fresh Water | Number | 0
457 | FW osmosis production (MT) | Fresh Water | Number | 0
458 | Boiler HFO consumption (MT) | Boiler / Incinerator | Number | 0
459 | Boiler LS HFO consumption (MT) | Boiler / Incinerator | Number | 0
460 | Boiler DO consumption (MT) | Boiler / Incinerator | Number | 0
461 | Incinerator DO consumption (MT) | Boiler / Incinerator | Number | 0
462 | Hours of ballast pump working (hours) | Various | Number | 0
463 | Hours of GS or Fire pump working for C/H cleaning (hours) | Various | Number | 0
464 | No 1 Blower of M/E OFF/ON | Various | Boolean | 0
465 | No 2 Blower of M/E OFF/ON | Various | Boolean | 0
466 | A/C working YES/NO | Various | Boolean | 0
467 | Remarks | Various | Text multiline | 0